## Table 1
Bill of Materials AES-S32V-NXP-G, SOM
# | Designator | Type | Manufacturer | Description | Part number | Package | Qty
1 | U1 | MPU | NXP | 4 x Arm Cortex-A53 cores running up to 1GHz, Plus M4 core up to 133 MHz, Dual APEX-2 vision accelerator cores | FS32V234CMN1AVUB | BGA621_17X17_ 0P65 | 1
2 | U2,U3,U4,U5 | LPDDR3 | ISSI | DDR3L 16bit 256M bye | IS46TR16256BL-125KBLA2 | FBGA96-0.8mm | 4
3 | U6 | DDR VTT | TI | 3-A sink/Source DDR Termination Regulator | TPS51100DGQ | msop10p_0p5_3 X3mm | 1
4 | U8 | MIPI SW | NXP | 3-lane High-speed MIPI Compatible Switch | NX3DV642GU | XQFN24P_3P4X2 P5 | 1
5 | U9 | PMIC | NXP | 12 Channel Power Management integrated circuit for high performance applications | PC33PF8200SRES | qfn56_0p5_8p1 x8p1_ep5p1 | 1
6 | U10 | EMMC | Hynix | 16GB EMMC | H26M52208FPR | BGA-169 0P5 | 1
7 | U11 | SPI Flash | Winbond | 16Mb SPI Nor Flash | W25Q16JVSIQ | SOP8P-208MIL | 1
8 | UX1 | Buffer | TI | Non-Inverting 3-State Buffer | M74VHC1GT125DF1G | SC70-5 | 1
9
10 |  | Cystral
11 | Y1 | Cystral | Epson |  | 40Mhz 3X2.2mm 12pF | OSC3225 | 1
13 |  | Inductor/Beed
14 | L36,L37,L38,L39,L40,L41 | inductance | Murata | 120Ω 100Mhz 700mA | BLM15AX121SZ1# | L0402 | 7
15 | L29,L30,L31,L32,L33,L34,L 35 | Power inductor | Sunload | SWPA3015S1R0NT | 1uH 2.5A | VLF3015 | 7
16 |  | Chip Capacitor
17 | C256,C257 | Cap | Murata | 10pF 50V ±5% C0G | GCM1555C1H100JA16# | C0402 | 2
18 | C4,C5,C6,C22,C27,C28,C29, C30,C47,C65,C66,C76,C77,C 109,C112,C130 | Cap | Murata | 1nF 25V ±10% X5R | GRT033R61E102KE01# | C0201 | 16
19 | C58,C121 | Cap | Murata | 1nF 50V ±5% C0G | GCM1555C1H102JA16# | C0402 | 2
20 | C7,C8,C9,C10,C31,C32,C33, C34,C35,C36,C37,C48,C60,C 67,C68,C69,C78,C84,C85,C9 2,C110,C113,C114,C126,C13 1,C132,C152 | Cap | Murata | 10nF 6.3V ±10% X5R | GRT033R60J103KE01# | C0201 | 27
21 | C11,C12,C38,C39,C52,C53,C 70,C86,C87,C99,C115,C149, C158 | Cap | Murata | 100nF 6.3V ±5% X5R | GRT033R60J104KE01# | C0201 | 13
22 | C13,C14,C15,C40,C41,C42,C 43,C44,C45,C46,C49,C54,C5 5,C56,C57,C61,C71,C72,C73 ,C74,C88,C89,C90,C91,C93, C100,C101,C116,C117,C127, C133,C134,C153,C154,C159 | Cap | Murata | 1uF 6.3V ±20% X5R | GRT033R60J105ME13# | C0201 | 35
23 | C23,C105,C122,C140,C144 | Cap | Murata | 10nF 25V ±10% X7R | GCM155R71H103KA37# | C0402 | 5
24 | C97,C123,C138,C141,C307,C 317,C345,C347,C348 ,C167,C 168,C169,C170,C171,C172,C 173,C174,C175,C176,C177,C 178,C179,C188,C189,C219,C 223,C224,C254,C267,C269,C 271,C275,C283,C287,C289,C 313,C342,C343 | Cap | Murata | 0.1uF 16V ±10% X7R | GCM155R71C104KA55# | C0402 | 38
25 | C192,C193,C194,C195,C196, C197,C198,C199,C200,C201, C202,C203,C204,C205,C206, C207,C208,C209,C210,C211, C212,C213,C214,C215,C216, C226,C227,C228,C229,C230, C231,C232,C233,C234,C235, C236,C237,C239,C240,C241, C242,C243,C244,C245,C246, C247,C248,C249,C250,C258, C318,C319,C320,C321,C323, C324,C325,C326,C327,C328, C329,C330,C331,C332,C333, C334 C335 C336 C337 C338 | Cap | Murata | 0.22uF 10V ±5% X7R | GCM155R71C224KE02# | C0402 | 73
26 | C266,C280,C281,C282 | Cap | Murata | 2.2uF 6.3V ±10% X7R | GCM188R70J225KE22# | C0603 | 4
27 | C255,C268,C270,C274,C276, C286,C288,C290 | Cap | Murata | 4.7uF 16V ±10% X6S | GRT188C81C475KE13# | C0603 | 8
28 | C24,C59,C98,C103,C104,C12 4,C139,C142,C145,C150,C16 2,C163,C165,C166,C180,C18 1,C183,C184,C186,C187,C22 5,C259,C260,C261,C277,C27 8,C279,C297,C298,C299,C30 0,C301,C302,C303,C306,C30 8,C309,C315,C344,C346 | Cap | Murata | 1uF 10V ±20% X6S | GRT155C81A105KE01# | C0402 | 41
29 | C3,C21,C50,C160 ,C19,C20,C 25,C62,C79,C80,C81,C94,C1 02,C106,C111,C118,C125,C1 28,C135,C143,C146,C151,C1 55,C304,C312,C314,C316 | Cap | Murata | 10uF 10V ±20% X6S | GRT188C81A106ME13# | C0603 | 27
30 | C1,C2,C17,C18,C75,C83,C19 0,C191,C217,C238,C251,C30 5,C322,C82 | Cap | Murata | 22uF 4V ±20% X6S | GRT188C80G226ME13# | C0603 | 14
31 | C218,C220,C262,C263,C264, C265,C272,C273,C284,C285, C291,C292,C293,C294,C295, C296 | Cap | Murata | 22uF 10V ±20% X6S | GRT21BC81A226ME13# | C0805 | 16
32 | C221,C222 | Cap | Murata | 47uF 16V ±10% X6S | GRT32EC81C476KE13# | C1210 | 2
33 |  | Chip Resistor
34 | R1,R59,R60,R73,R79,R80,R1 90,R193 | Res | Yageo | 0R 5% | AC0402JR-070RL | R0402 | 8
35 | R168,R171,R172,R177,R189 | Res | Yageo | 22R 5% | AC0402JR-0722RL | R0402 | 5
36 | R2,R5,R6,R7,R8,R9,R10,R11 ,R12,R13,R14,R15,R16,R17, R18,R19,R20,R21,R22,R23,R 24,R25,R26,R27,R28,R29,R3 0,R33,R34,R35,R36,R37,R38 ,R39,R40,R41,R42,R43,R44, R47,R48,R49,R50,R51,R52,R | Res | Yageo | 51R 5% | AC0402JR-07151RL | R0402 | 50
37 | R169,R170,R173,R174,R175, R176 | Res | Yageo | 2.2K 5% | AC0402JR-072K2L | R0402 | 6
38 | R67,R68,R75,R93,R94,R95,R 99,R101,R103,R105,R107,R1 09,R111,R113,R114,R117,R1 19,R121,R123,R125,R127,R1 29,R131,R133,R135,R136,R1 39,R141,R143,R145,R147,R1 49,R151,R153,R155,R157,R1 | Res | Yageo | 4.7K 5% | AC0402JR-074K7L | R0402 | 38
39 | R65,R69,R78,R83,R84,R85R8 8,R90,R96,R97,R98,R100,R1 02,R104,R106,R108,R110,R1 12,R115,R116,R118,R120,R1 22,R124,R126,R128,R130,R1 32,R134,R137,R138,R140,R1 42,R144,R146,R148,R150,R1 52,R154,R156,R158,R160,R1 62,R163,R164,R165,R185,R1 | Res | Yageo | 10K 5% | AC0402JR-0710KL | R0402 | 50
40 | R178,R179,R180,R181,R182, R183,R184 | Res | Yageo | 100K 5% | AC0402JR-07100KL | R0402 | 7
41 | R66 | Res | Yageo | 10M 5% | AC0402JR-0710MKL | R0402 | 1
42 | R74 | High precision resistor | Yageo | 200R 1% | AC0402FR-07200RL | R0402 | 1
43 | R3,R4,R31,R32,R45,R46 |  | Yageo | 240R 1% | AC0402FR-07240RL | R0402 | 6
44 | R70,R71 |  | Yageo | 15K 1% | AC0402FR-0724KL | R0402 | 2
45 |  | Connector/Switch
47 | J1,J2,J3 | SMD CON | Iriso | SMD 2P40P 0P8MM | IMSA-9827B-80Z**-GFC | SMD_BTB_2X40P _0P8mm | 3
48 | J4 | Mini JTAG |  |  |  | mrc_jtag10_2p 0mm | 1
49 | S1 | DIP Switch | ACLO |  | DIP2X10_1P27MM | sw_dip20_02po s sm | 1
50 | S2 | DIP Switch | ACLO |  | DIP2X2_1P27MM | sw_dip04_02po s sm | 1
51 | SD1 | TF Card Con | Molex | Micro SD Connector | SD 473521002 | SD 473521002 | 1