## Table 1
Bill of Materials AES-S32V-NXP-G, Carrier Board
# | Designator | Type | Manufacturer | Description | Part number | Package | Qty
1 | U1 | DC/DC | MPS | High-Efficiency,Fast- Transient,5A,36V Synchronous,Step- Down converter AEC-Q100 Qualified | MPQ4470AGL-AEC1 | QFN25_0p5_3x4 mm | 1
2 | U2,U22,U38 | DC/DC | MPS | 3.5A,4MHz,36V Step-Down Converter | MP4462DN | SOP8_1p27_4x5 mm | 3
3 | U4 | HDMI Transmitter | Silicon | HD solution for mobile phones, cameras, portable media players, portable internet devices and mobile electronics | SiI9022ACNU | qfn72_0p5_10x 10mm_epad | 1
4 | U5 | HDMI_EDS | TI | Single-Chip HDMI Transmitter Port Protection and interface Device | TPD12S521DBTR | tssop38_0p5_4 p5x9p8 | 1
5 | U6 | LDO | Torex | 300-mA, Low-IQ, Low-Dropout Regulator for Portable Devices | XC6228D122VR-G | SOT23-5 | 1
6 | U7,U8 | CAN BUS | NXP | High speed CAN Transceiver | TJA1042T | SOP-8P | 2
7 | U10,U17 |  |  | 5V In ADJ DC/DC 1A | A7108E5VR-ADJ | SOT23-5 | 2
8 | U11 | Ethernet Switch | Marvell | 8-Port Automotive Ethernet Switch with 5 Integrated 100BASE-T1 PHYs | 88Q5050-B0-LKJ2A000 | LQFP128_0P5_1 4X20MM | 1
9 | U12 | Nor Flash | Micron | 32Mbit,Low Voltage,Serial Flash Memory With 50Mhz SPI Bus Interface | M25P32-VMW3TGB | SO8WST | 1
10 | U13 | 100BASE-T1 | Marvell | Automotive 100BASE-T1 Transceiver | 88Q1010-B0-NYA2A000 | qfn40_0p5_6x6 mm_epad | 1
11 | U20,U23 | LDO | Torex | 300-mA, Low-IQ, Low-Dropout Regulator for Portable Devices | XC6228D182VR-G | SOT23-5 | 2
12 | U16,U21,U24,U25,U29 | LDO | Torex | 300-mA, Low-IQ, Low-Dropout Regulator for Portable Devices | XC6228D332VR-G | SOT23-5 | 5
13 | U26 | USB Switch | NXP | High-Speed USB2.0 Switch With enable | NX3DV221GM | XQFN-10U | 1
14 | U27 | PCIE to USB3.0 | Renesas | PCIE Port to 4 Port USB3.0 Host | uPD720201K8-701-BAC-A | qfn68_0p4_8x8 mm epad | 1
15 | U28 | SPI Flash | Winbond | 8M-BIT Serial Flash Memory With Dual and Quad SPI | W25Q80JVNIQ | SOP8_1p27_4x5 mm P | 1
16 | U32 | PCIE Clock | IDT | 2-Output Very Low Power PCIE GEN1/2/3 Clock Generator | 9FGV0241AKILF | qfn24_0p5_4X4 mm | 1
17 | U33 | Level Switch | NXP | Bidirectional Voltage Level translator for open-drain and push- pull applications | NVT2002GD | PSOP8 | 1
18 | U39 | Dual Buffer | ON | Tinylogic ULP-A Dual Buffer | NC7WV16P6X | SC70-6 | 1
19 | U3 | PaaWord Two | Maxim | 1-Wire SHA-256 Secure Authenticator with 512-Bit User EEPROM | DS28E15Q-100 | TSOC-6P | 1
20 | U19 | GMSL | Maxim | 14-bit GMSL Deserializer with Coax or STP Cable Input | MAX96706GTJ/V+ | TQFN32_5X5MM | 1
21 | U14 | Fout Video IN | Maxim | GMSL Deserializer for surround-viem cameras-rail/tube | MAX9286GTN+ | TQFN56P_8X8MM | 1
22 | U15 | DC/DC | Torex | 1A DC/DC | XC9257A018CMR-G | SOT23-5 | 1
23 |  | Crystal
24 | Y3 | Crystal | Epson | 24MHz ±20ppm 12.5pF, SSP-T7,ROHS | 3.2X2.5MM | xtal4_sx_3225 | 1
25 | Y1,Y2 | Crystal | Epson | 25MHz ±20ppm 12.5pF, SSP-T7,ROHS | 3.2X2.5MM | xtal4_sx_3225 | 2
26 |  | ESD/Fuse
27 | F1 | Fuse |  |  | 12V/5A 1206 | F1812 | 1
28 | D13,D14,D18,D19,D20,D21,D 27,D28,D29,D30,D31,D32,D3 3,D34,D35,D36 | ESD Protection | on | Transiend Voltage Suppressors | ESD9L5.0ST5G | SOD523 | 16
29 |  | Transistor,MOSFET,Diode
30 | Q9,Q10 | N-MOS | Vishay | N-CHANNEL 30-V (D-S) MOSFET | SI2304DDS-T1-GE3 | SOT-23 | 2
31 | D1,D4,D26,D38,D39 | Diode | Vishay | 3A,50V,SM SCHOTTKY R ECT.e3 | B350A-E3/61T | SMB | 5
32 | D2 | Voltage Range | Vishay | Zener Diode DO214-E3 22V | BZG03B22TR | SMB | 1
33 | D12,D37 | Diode | Vishay | Schottky Diodes SOD32 3-HE3 | BAT54WS-HE3-08 | SOD-323 | 2
34 | D25 | LED Diode |  |  | Green LED | DIP2 2P54MM | 1
35 |  | Inductor/Beed
36 | T1 | 100Base-T1 transformer | Pulse | Automotive Communication-Ethernet and CMC Magnetics | HM1188NL | H1102_XFMR16_ SM | 1
37 | L4,L5,L6,L14,L29,L30,L31, L32,L40,L42,L43,L46,L47 | Beed | Murata | 120Ω 100Mhz 700mA | BLM15AX121SZ1# | L0402 | 13
38 | L8,L9,L10,L11,L12,L13 | Filter | Pulse | Common Mode Chokes / Filters AEC- Q200 Chip Choke 11uH .5Ohms Q200 | PE-1812ACC110STS | AE2002_4p5x3p 2 | 6
39 | L7,L28,L34 | Power inductor | Sunlord | Wire Wound SMD Power Inductors-SWPA Series 2.2uH 1A -40~+125C | SWPA3012S2R2NT | ind_vls3012_s m | 3
40 | L2,L3,L41,L51 | Power inductor | Vishay | Low-Profile,High-Current IHLP Inductors 6.8uH 5.5A -55~+125C | IHLP2525EZER6R8M01 | ind_lps8040 | 4
41 | L1 | Power inductor | Vishay | Low Profile,,Higy Current IHLP Inductors 4.5A -55~+125C | IHLP4040DZER220M1A | SMD12.3X12.3X 6.0 | 1
42 | L17,L20,L23,L26,L38 | Power inductor | Sunlord | Multilayer Chip Power Inductor-MPH Series 330nH 1100mA -40~+85C | AWL1608FSR33JTF | 0805_LC | 5
43 | L16,L19,L22,L25,L36 | Power inductor | Sunlord | Chip Inductors Power Inductor 6.8uH 700mA 45Mhz | ASWPA3015S6R8MT | IND_VLS3012_S M | 5
44 | L15,L18,L21,L24,L37 | Power inductor | Sunlord | Chip Inductors For Choke Large Current Type 100uH 520mA 6.5Mhz | ASWPA6045S101MT | IND_VLS6363_S M | 5
45 |  | Capacitor
46 | C76,C77,C174,C175,C318,C3 19,C348,C349 | Cap | Murata | 12pF 50V ±5% C0G | GCM1555C1H120JA16# | C0402 | 8
47 | C19,C298,C378 | Cap | Murata | 150pF 50V ±5% C0G | GCM1555C1H151JA16# | C0402 | 3
48 | C11 | Cap | Murata | 390pF 50V ±5% C0G | GCM1555C1H391JA16# | C0402 | 1
49 | C50,C54,C118,C146,C148,C1 68,C178,C196,C198,C200,C2 02,C204,C207,C209,C211,C2 13,C217,C219,C221,C224,C2 26,C272,C277,C280,C283,C3 76 | Cap | Murata | 1nF 50V ±10% X7R | GCM155R71H102KA37# | C0402 | 26
50 | C25,C36,C40,C247,C248,C24 9,C250,C254,C307,C308,C30 9,C310,C311,C312,C313,C31 4,C315,C316,C323,C324,C32 7,C328,C329,C330,C331,C33 2,C333,C337,C338,C339 ,C35 1,C352,C354,C356,C357 | Cap | Murata | 10nF 50V ±10% X7R | GCM155R71H103KA37# | C0402 | 40
51 | C296 | Cap | Murata | 33nF 50V ±10% X7R | GCM155R71H303KA37# |  | 1
52 | C10,C18,C23,C24,C26,C28,C 30,C31,C33,C34,C35,C38,C4 1,C42,C43,C44,C46,C49,C51 ,C53,C55,C57,C59,C61,C65, C67,C69,C71,C73,C75,C78,C 79,C80,C81,C82,C83,C84,C8 5,C86,C87,C89,C90,C91,C92 ,C93,C94,C96,C99,C100,C10 1,C102,C103,C104,C105,C10 6,C107,C108,C109,C110,C11 1,C112,C113,C114,C115,C11 6,C120,C121,C122,C123,C12 5,C126,C127,C128,C130,C13 1,C133,C134,C135,C136,C13 8,C139,C140,C141,C143,C14 4,C145,C147,C149,C150,C15 2,C154,C155,C156,C157,C15 9,C160,C161,C163,C164,C16 5,C166,C170,C171,C172,C17 3,C176,C179,C195,C197,C19 9,C201,C203,C206,C208,C21 0,C212,C216,C218,C220,C22 3,C225,C239,C242,C243,C25 3,C255,C256,C257,C262,C26 7,C268,C273,C278,C281,C28 4,C290,C292,C302,C305,C30 6,C317,C321,C322,C362,C36 3,C382,C388,C390,C251,C25 2 C325 C326 C334 C335 C33 | Cap | Murata | 0.1uF 16V ±10% X7R | GCM155R71C104KA55# | C0402 | 159
53 | C1,C3,C5,C7,C13,C15,C299, C301,C379,C381 |  | Murata | 0.1uF 50V ±10% X7R | GCM188R71H104KA57# | C0603 | 10
54 | C227,C229,C230,C231,C233, C234,C236,C237,C286,C287 | Cap | Murata | 0.22uF 10V ±5% X7R | GCM155R71C224KE02# | C0402 | 10
55 | C12,C32,C39,C56,C60,C64,C 68,C119,C169,C240,C246,C2 59,C260,C288,C289,C320,C3 40,C342,C345,C347,C350,C3 53,C355,C358,C359,C387,C3 89 | Cap | Murata | 1uF 50V ±10% X6S | GRT155C81A105KE01# | C0402 | 27
56 | C194,C205,C215,C222 | Cap | Murata | 4.7uF 6.3V ±20% X5R | GRT155R60J475ME13# | C0402 | 4
57 | C47,C62,C158,C162,C167,C1 77,C244,C279,C282,C285,C2 91,C293,C341,C343 | Cap | Murata | 4.7uF 16V ±10% X6S | GRT188C81C475KE13# | C0603 | 14
58 | C27,C37,C45,C58,C66,C70,C 72,C74,C88,C95,C97,C98,C1 17,C238,C241,C258,C261,C2 69,C374 | Cap | Murata | 10uF 10V ±20% X6S | GRT188C81A106ME13# | C0603 | 19
59 | C29,C52 | Cap | Murata | 1000pF 630V ±5% U2J | GCM31A7U2J102JX01# | C1206 | 2
60 | C6,C14,C274,C300,C380 | Cap | Murata | 10uF 25V ±10% X7S | GCM31CC71E106KA03# | C1206 | 5
61 | C8,C9,C16,C17,C275,C276,C 303,C304,C383,C384 ,C124,C 129,C132,C137,C142,C153,C 180,C181,C182,C183,C184,C 185,C186,C187,C188,C189,C 190,C191,C192,C193 | Cap | Murata | 47uF 16V ±10% X6S | GRT32EC81C476KE13# | C1210 | 30
62 | C344,C346 | Electrolytic Capacitor | Rubycon | 100uF 16V |  | DIP05X12 | 4
63 | C2,C4 | Electrolytic Capacitor | Rubycon | 470uF 35V |  | DIP10X13 | 2
64 |  | Chip Resistor
65 | SH1,R19,R21,R39,R40,R155, R157,R159,R226,R227,R317, R318,R319,R323,R324,R328 | Res | Yageo | 0R 5% | AC0402JR-070RL | R0402 | 16
66 | L44,L45,R306,R314,R315,R3 33 | Res | Yageo | 0R 5% | AC0805JR-070RL | R0805 | 6
67 | R228,R230,R311,R343 | Res | Yageo | 22R 5% | AC0402JR-0722RL | R0402 | 4
68 | R28,R29,R70,R138,R211,R21 5,R217,R221,R260,R261,R30 2,R321,R322 | Res | Yageo | 33R 5% | AC0402JR-0733RL | R0402 | 13
69 | R91,R93,R160,R161,R162,R1 63,R164,R165,R166,R167,R1 70,R171,R172,R173,R229,R2 31,R205,R206,R210,R216,R2 55 | Res | Yageo | 50R 5% | AC0402JR-0750RL | R0402 | 21
70 | R43,R45,R48,R50 | Res | Yageo | 60R 5% | AC0402JR-0760RL | R0402 | 4
71 | R168,R169 | Res | Yageo | 75R 5% | AC0402JR-0775RL | R0402 | 2
72 | R12,R38,R46,R61,R282,R283 ,R284,R285,R286 | Res | Yageo | 100R 5% | AC0402JR-07100RL | R0402 | 9
73 | R20,R158,R190,R218,R222,R 275 | Res | Yageo | 470R 5% | AC0402JR-07470RL | R0402 | 5
74 | R225 | Res | Yageo | 680R 5% | AC0402JR-07680RL | R0402 | 1
75 | R191,R192,R193,R194,R195, R199,R200,R201 | Res | Yageo | 1K 5% | AC0402JR-071KL | R0402 | 8
76 | R287,R288,R289,R290,R291, R292,R293,R294,R295,R296 | Res | Yageo | 1K 5% 2W | AC1206JR-071KL | R1206 | 10
77 | R148,R180 | Res | Yageo | 1.5K 5% | AC0402JR-071K5L | R0402 | 2
78 | R232 | Res | Yageo | 1.6K 5% | AC0402JR-071K6L | R0402 | 1
79 | R18 | Res | Yageo | 2K 5% | AC0402JR-072KL | R0402 | 1
80 | R196,R197,R198,R202,R203, R204,R207,R208,R209,R212, R213,R214,R248,R251,R252 | Res | Yageo | 2K 5% | AC0603JR-072KL | R0603 | 15
81 | R37 | Res | Yageo | 4.3K 5% | AC0402JR-074K3L | R0402 | 1
82 | R30,R31,R32,R35,R64,R65,R 68,R69,R73,R74,R77,R78,R8 2,R88,R96,R100,R104,R107, R108,R111,R112,R116,R117, R119,R120,R123,R124,R125, R128,R129,R132,R133,R135, R136,R141,R142,R144,R145, R149,R150,R151,R156,R177, R178,R181,R182,R183,R185, R186,R247,R249,R253,R258, R259,R263,R266,R267,R268, R269,R297,R298,R299,R300, R301,R304,R307,R329,R330, R344 | Res | Yageo | 4.7K 5% | AC0402JR-074K7L | R0402 | 69
83 | R44,R49,R153,R189,R234,R2 39,R305,R308,R310,R312,R3 13,R341,R351,R352,R353,R3 54 | Res | Yageo | 10K 5% | AC0402JR-0710KL | R0402 | 16
84 | R33 | Res | Yageo | 15K 5% | AC0402JR-0715KL | R0402 | 1
85 | R36 | Res | Yageo | 27K 5% | AC0402JR-0727KL | R0402 | 1
86 | R10,R277,R347 | Res | Yageo | 36.5K 5% | AC0402JR-0736K5L | R0402 | 3
87 | R1,R4,R15,R41,R51,R53,R55 ,R56,R62,R154,R219,R220,R 273,R274,R276,R279,R345,R 348 | Res | Yageo | 100K 5% | AC0402JR-07100KL | R0402 | 18
88 | R13,R278,R327,R346 | Res | Yageo | 200K 5% | AC0402JR-07200KL | R0402 | 4
89 | R6 | Res | Yageo | 620K 5% | AC0402JR-07620KL | R0402 | 1
90 | R152,R188 | Res | Yageo | 4.02M 5% |  | R0402 | 2
91 | R79,R174 | High precision resistor | Yageo | 4.99K 1% | AC0402FR-074K99 L | R0402 | 2
92 | R11 |  | Yageo | 24.9K 1% | AC0402FR-0722K6L | R0402 | 1
93 | R3,R281,R350 |  | Yageo | 40.2K 1% | AC0402FR-0740K2 L | R0402 | 3
94 | R5 |  | Yageo | 63.4K 1% | AC0402FR-0763K4L | R0402 | 1
95 | R2 |  | Yageo | 162K 1% | AC0402FR-07160K2L | R0402 | 1
96 | R9,R280,R349 |  | Yageo | 210K 1% | AC0402FR-07210KL | R0402 | 3
97 | R60,R233 |  | Yageo | 320K 1% | AC0402FR-07320KL | R0402 | 2
98 | R63,R237 |  | Yageo | 470K 1% | AC0402FR-07470KL | R0402 | 2
99 |  | Connector/Switch
100 | J3 | Fakra | Molex | Fakra Header Pink | 50 ohm Fakra Pink | 734036807 | 1
101 | J4 | Fakra | Molex | 50 ohm Fakra Brown | 50 ohm Fakra Brown | 724036803 | 1
102 | J5 | Fakra | Molex | 50 ohm Fakra Orange | 50 ohm Fakra Orange | 734036812 | 1
103 | J6 | Fakra | Molex | 50 ohm Fakra Black | 50 ohm Fakra Black | 734036800 | 2
104 | J8 | Fakra | Molex | 50 ohm Fakra Yellow | 50 ohm Fakra Blue | 734036809 | 2
105 | CAN1,CAN2 | Pins |  | 1X3X2.54MM |  | HDR103_2P54MM | 2
106 | E1,E2,E3,E4,E5,E6 | MNI50 | Molex | MINI50 Rahdr SMT 4Ckt Blk Pol A T&R | 349128040 | SMD-MINI50-4P | 6
107 | J1 | HDMI CON | Molex | HDMI TYPE A 19 | 471510001 | con_hdmi_19f_ 20 sm ra | 1
108 | USB1,USB2 | USB3.0 Type A | Molex | USB3.0 Type A USB3.0 CON | 484040003 | USB3.0_TYPE-A | 2
109 | J9,J10,J11 | BTB SMD | Iriso | SMD B to B Connector 2X40P 0.8MM | IMSA-9827S-80ZXX-GF | IMSA-9827S- 80ZXX-GF | 3
110 | P1 | DC Jack |  |  | PJ-202B | PJ-202B | 1
111 | P2 | RJ/45 |  |  |  | RJ-45-MECH | 1
112 | J2 | SMD FPC CON |  | SMD FPC 10P 下接 0P5mm | SMD FPC 10P 下接 0P5mm | SMD10P_FPC_0P 5_T | 1
113 | J12 | Mini USB |  | USB Mini5P | USB Mini5P | USB-5P-MINI | 1
114 | FAN1 | 2.54mm 2 pins |  |  |  | HDR102_2P54MM | 1